## Sheet1
main_control and mani_control_tb
input or output	signal name	R_FORMAT	lw	sw	beq
input	Op5	0	1	1	0
	Op4	0	0	0	0
	Op3	0	0	1	0
	Op2	0	0	0	1
	Op1	0	1	1	0
	Op0	0	1	1	0
output	RegDst	1	0	x	x
	ALUSrc	0	1	1	0
	MemtoReg	0	1	x	x
	RegWrite	1	1	0	0
	MemRead	0	1	0	0
	MemWrite	0	0	1	0
	Branch	0	0	0	1
	ALUOp1	1	0	0	0
	ALUOp0	0	0	0	1

ALU_control and ALU_control_tb
Instruction opcode	ALUOp0	Instruction Operation	Funct field	Desired ALU action	ALU control input
LW		load word	xxxxxx	add	10
SW		store word	xxxxxx	add	10
Branch equal		branch equal	xxxxxx	subtract	110
R-type		add	100000	add	10
R-type		subtract	100010	subtract	110

ALUOp		Fuct Field					Operation
ALUOp1	ALUOp0	F5	F4	F3	F2	F1	F0
0	0	X	X	X	X	X	X	10
X	1	X	X	X	X	X	X	110
1	X	X	X	0	0	0	0	10
1	X	X	X	0	0	1	0	110

## Sheet2
# Test the MIPS processor.
# add, sub, and, or, slt, addi, lw, sw, beq, j
# If successful, it should write the value 7 to address 84
#	Assembly	Description	Address	Machine
main:	addi $2, $0, 5	# initialize $2 = 5	0	20020005
	addi $3, $0, 12	# initialize $3 = 12	4	2003000c
	addi $7, $3, −9	# initialize $7 = 3	8	2067fff7
	or $4, $7, $2	# $4 = (3 OR 5) = 7	c	0.00E+00
	and $5, $3, $4	# $5 = (12 AND 7) = 4	10	642824
	add $5, $5, $4	# $5 = 4 + 7 = 11	14	00a42820
	beq $5, $7, end	# shouldn't be taken	18	10a7000a
	slt $4, $3, $4	# $4 = 12 < 7 = 0	1c	0064202a
	beq $4, $0	# should be taken	20	10800001
	addi $5, $0, 0	# shouldn’t happen	24	20050000
around	slt $4, $7, $2	# $4 = 3 < 5 = 1	28	00e2202a
	add $7, $4, $5	# $7 = 1 + 11 = 12	2c	853820
	sub $7, $7, $2	# $7 = 12 − 5 = 7	30	0.00E+00
	sw $7, 68($3)	# [80] = 7	34	ac670044
	lw $2, 80($0)	# $2 = [80] = 7	38	8c020050
	j end	# should be taken	3c	8000011
	addi $2, $0, 1	# shouldn't happen	40	20020001
end:	sw $2, 84($0)	# write mem[84] = 7	44	ac020054